## Material Balance (Unscaled)
7068.5349
|  |  |  | (Values in bold can be replaced for scaling purposes) | [21 empty] | Liquid Cp values |  | H = int Cp dT = int (a + bT + cT^2 + dT^3)
MTBE Production (Molar Flowrate, kmol/h) | [18 empty] | MTBE Energy Usage (kJ/h) | [6 empty] | kJ/(kmol*K)
[14 empty] | Stream | 1 (Methanol feed) LIQ |  | 2 (Butenes feed) VAP |  | 3 (Methanol feed + recycle) LIQ |  | 4 (Compressed methanol) LIQ |  | 5 (Compressed stream 2) LIQ |  |  | NOT FROM PERRY | a | b | c | d | T_ref |  |  | stream6 | stream7 | stream10 | stream11
Stream | 1 (Methanol feed) |  | 2 (Butenes feed) |  | 3 (Stream 1 + recycle) |  | 4 (Compressed methanol) |  | 5 (Compressed stream 2) |  | Excess of A, % | 200 |  | Pressure(atm), Temp(K) | 1 | 298 | 1 | 298 | 1 | 298 | 20 | 298 | 1 | 298 | 440.97 | methanol | 21.152 | 0.070924 | 2.587e-05 | -2.852e-08 | 298 |  |  | 208048.9774 | 140779.808 | 479044.9342 | 319363.0556 | 57.7914 | 39.1055 | 133.068 | 88.712
Components | Molar Flowrate (kmol/h) | Mole Fraction | Molar Flowrate (kmol/h) | Mole Fraction | Molar Flowrate (kmol/h) | Mole Fraction | Molar Flowrate (kmol/h) | Mole Fraction | Molar Flowrate (kmol/h) | Mole Fraction | Conversion Factor | 0.97 |  | Components | Liq mole enthalpy (kJ/kmol) | Enthalpy (kJ/hr) | Molar enthalpy (kJ/kmol) | Enthalpy (kJ/hr) | Molar enthalpy (kJ/kmol) | Enthalpy (kJ/hr) | Molar enthalpy (kJ/kmol) | Enthalpy (kJ/hr) | Molar enthalpy (kJ/kmol) | Enthalpy (kJ/hr) | 376.51 | isobutene | 1.052 | 0.28043 | -0.0001091 | 9.0979e-09 | 298 |  |  | 122754.8956 | 3682.6469 | 12908.8278 | 8605.6773 | 34.0986 | 1.023 | 3.5858 | 2.3905
Methanol | 69 | 1 | 0 | 0 | 69 | 1 | 69 | 1 | 0 | 0 | Extent of Reaction (kmol/h) | 22.31 |  | Methanol | 0 | 0 | 0 | 0 | 0 | 0 | 0 | 0 | 0 | 0 | 376.61 | 1-butene | -2.994 | 0.353 | -0.0001982 | 4.4631e-08 | 298 |  |  | 121654.0878 | 121654.0878 | 426258.5635 | 284172.3757 | 33.7928 | 33.7928 | 118.4052 | 78.9368
Isobutene | 0 | 0 | 23 | 0.23 | 0 | 0 | 0 | 0.23 | 23 | 0.23 |  |  |  | Isobutene | 0 | 0 | 0 | 0 | 0 | 0 | 0 | 0 | 0 | 0 | 387.26 | Trans-2-butene | 18.317 | 0.25636 | -7.013e-05 | -8.989e-09 | 298 |  |  | 352091.0581 | 352091.0581 | 1231801.8653 | 821201.2435 | 97.8031 | 97.8031 | 342.1672 | 228.1115
1-Butene | 0 | 0 | 20 | 0.2 | 0 | 0 | 0 | 0.2 | 20 | 0.2 | DC1 | Reflux to recycle ratio |  | 1-Butene | 0 | 0 | 0 | 0 | 0 | 0 | 0 | 0 | 0 | 0 |  | MTBE | 2.553 | 0.51372 | -0.0002596 | 4.304e-08 | 298 |  |  | 0 | 210936.906 |  |  | 0 | 58.5936 | 0 | 0
Trans-2-butene | 0 | 0 | 57 | 0.57 | 0 | 0 | 0 | 0.57 | 57 | 0.57 | Condenser (2:1) | 2 |  | Trans-2-butene | 0 | 0 | 0 | 0 | 0 | 0 | 0 | 0 | 0 | 0 |  | water | 32.243 | 0.0019238 | 1.0553e-05 | -3.596e-09 | 298
MTBE | 0 | 0 | 0 | 0 | 0 | 0 | 0 | 0 | 0 | 0 |  |  |  | MTBE | 0 | 0 | 0 | 0 | 0 | 0 | 0 | 0 | 0 | 0 | [8 empty] | kJ/h | 804549.0189 | 829144.5068 | 2150014.1909 | 1433342.3521
Water | 0 | 0 | 0 | 0 | 0 | 0 | 0 | 0 | 0 | 0 | DC2 | Reflux to recycle ratio |  | Water | 0 |  | 0 |  | 0 |  | 0 |  | 0 | [9 empty] | kJ/s | 223.4858 | 230.3179 | 597.2262 | 398.1507
Total | 69 | 1 | 100 | 1 | 69 | 1 | 69 | 2 | 100 | 1 | Condenser (1:2) | 0.5 |  | TOTAL | 0 | 0 | 0 | 0 | 0 | 0 | 0 | 0 | 0 | 0 |  | Gas Cp values | H = int Cp dT = int (a + b(((c/T)/sinh(c/T))^2) + d(((e/T)/cosh(e/T))^2)
[26 empty] | J/(kmol*K) | integral (a+b (c/(T sinh(c/T)))^2+d (e/(T cosh(e/T)))^2) dT = a T+b c coth(c/T)-d e tanh(e/T)
Stream | 6 (Stream 4 + stream 5) |  | 7 (Heated stream 6, reactor input) |  | 8 (Reactor output) |  | 9 (Stream 8 pass through valve) |  | 10 (Cooled stream 9) |  |  |  |  | Stream | 6 (Stream 4 + stream 5) LIQ |  | 7 (Heated stream 6, reactor input) LIQ |  | 8 (Reactor output) LIQ |  | 9 (Stream 8 pass through valve) LIQ |  | 10 (Cooled stream 9) LIQ |  |  | FROM PERRY | a | b | c | d | e | T_ref
Components | Molar Flowrate (kmol/h) | Mole Fraction | Molar Flowrate (kmol/h) | Mole Fraction | Molar Flowrate (kmol/h) | Mole Fraction | Molar Flowrate (kmol/h) | Mole Fraction | Molar Flowrate (kmol/h) | Mole Fraction |  |  |  | Pressure(atm), Temp(K) | 1 | 363 | 1 | 363 | 1 | 363 | 1 | 363 | 1 | 363 |  | methanol | 39252 | 87900 | 1916.5 | 53654 | 896.7 | 298 |  | 45780.1898
Methanol | 69 | 0.40828 | 69 | 0.40828 | 46.69 | 0.31829 | 46.69 | 0.31829 | 46.69 | 0.31829 |  |  |  | Components | Molar enthalpy (kJ/kmol) | Enthalpy (kJ/hr) | Molar enthalpy (kJ/kmol) | Enthalpy (kJ/hr) | Molar enthalpy (kJ/kmol) | Enthalpy (kJ/hr) | Molar enthalpy (kJ/kmol) | Enthalpy (kJ/hr) | Molar enthalpy (kJ/kmol) | Enthalpy (kJ/hr) |  | isobutene | 64257 | 206180 | 1676.8 | 133240 | 757.06 | 298 |  | #DIV/0!
Isobutene | 23 | 0.13609 | 23 | 0.13609 | 0.69 | 0.0047038 | 0.69 | 0.0047038 | 0.69 | 0.0047038 |  |  |  | Methanol | 3015.2026 | 140779.808 | 3015.2026 | 140779.808 | 3015.2026 | 140779.808 | 3015.2026 | 140779.808 | 3015.2026 | 140779.808 |  | 1-butene | 64257 | 206180 | 1676.8 | 133240 | 757.06 | 298 |  | #DIV/0!
1-Butene | 20 | 0.11834 | 20 | 0.11834 | 20 | 0.13634 | 20 | 0.13634 | 20 | 0.13634 |  |  |  | Isobutene | 5337.1694 | 3682.6469 | 5337.1694 | 3682.6469 | 5337.1694 | 3682.6469 | 5337.1694 | 3682.6469 | 5337.1694 | 3682.6469 |  | Trans-2-butene | 65920 | 207000 | 1673.3 | 125100 | 742.2 | 298 |  | #DIV/0!
Trans-2-butene | 57 | 0.33728 | 57 | 0.33728 | 57 | 0.38857 | 57 | 0.38857 | 57 | 0.38857 |  |  |  | 1-Butene | 6082.7044 | 121654.0878 | 6082.7044 | 121654.0878 | 6082.7044 | 121654.0878 | 6082.7044 | 121654.0878 | 6082.7044 | 121654.0878 |  | MTBE | 82051 | 308690 | 1386.4 | 178860 | 613.87 | 298 |  | #DIV/0!
MTBE | 0 | 0 | 0 | 0 | 22.31 | 0.15209 | 22.31 | 0.15209 | 22.31 | 0.15209 |  |  |  | Trans-2-butene | 6177.0361 | 352091.0581 | 6177.0361 | 352091.0581 | 6177.0361 | 352091.0581 | 6177.0361 | 352091.0581 | 6177.0361 | 352091.0581 |  | water | 33363 | 26790 | 2610.5 | 8896 | 1169 | 298 |  | #DIV/0!
Water | 0 | 0 | 0 | 0 | 0 | 0 | 0 | 0 | 0 | 0 |  |  |  | MTBE | 9454.8143 | 210936.906 | 9454.8143 | 210936.906 | 9454.8143 | 210936.906 | 9454.8143 | 210936.906 | 9454.8143 | 210936.906
Total | 169 | 1 | 169 | 1 | 146.69 | 1 | 146.69 | 1 | 146.69 | 1 |  |  |  | Water | 2203.7707 |  | 2203.7707 |  | 2203.7707 |  | 2203.7707 |  | 2203.7707
[14 empty] | Total | 32270.6974 | 829144.5068 | 32270.6974 | 829144.5068 | 32270.6974 | 829144.5068 | 32270.6974 | 829144.5068 | 32270.6974 | 829144.5068 |  | 448 | 373 | 298 |  | 64827.1333 | 54516.0363 | 45780.1898 |  | 8216786.7077
Stream | 11 (Top of DC1) |  | 12 (Condensate) |  | 13 (Reflux) |  | 14 (Distillate) |  | 15 (Bottom of DC1) | [16 empty] | 448 | 373 | 298 |  | 149309.4159 | 121568.6593 | 93721.3774 |  | 18232635.7639
Components | Molar Flowrate (kmol/h) | Mole Fraction | Molar Flowrate (kmol/h) | Mole Fraction | Molar Flowrate (kmol/h) | Mole Fraction | Molar Flowrate (kmol/h) | Mole Fraction | Molar Flowrate (kmol/h) | Mole Fraction |  |  |  | Stream | 6 (Stream 4 + stream 5) LIQ |  | 7 (Heated stream 6, reactor input) LIQ |  | 8 (Reactor output) LIQ |  | 9 (Stream 8 pass through valve) LIQ |  | 10 (Cooled stream 9) LIQ |  |  | 448 | 373 | 298 |  | 149309.4159 | 121568.6593 | 93721.3774 |  | 18232635.7639
Methanol | 44.3555 | 0.36343 | 44.3555 | 0.36343 | 29.5703 | 0.36343 | 14.7852 | 0.36343 | 2.3345 | 0.094727 |  |  |  | Pressure(atm), Temp(K) | 1 | 363 | 1 | 363 | 1 | 363 | 1 | 363 | 1 | 363 |  | 448 | 373 | 298 |  | 149388.2628 | 122532.5682 | 95409.4424 |  | 18373199.4522
Isobutene | 0.69 | 0.0056536 | 0.69 | 0.0056536 | 0.46 | 0.0056536 | 0.23 | 0.0056536 | 0 | 0 |  |  |  | Components | Molar enthalpy (kJ/kmol) | Enthalpy (kJ/hr) | Molar enthalpy (kJ/kmol) | Enthalpy (kJ/hr) | Molar enthalpy (kJ/kmol) | Enthalpy (kJ/hr) | Molar enthalpy (kJ/kmol) | Enthalpy (kJ/hr) | Molar enthalpy (kJ/kmol) | Enthalpy (kJ/hr) |  | 448 | 373 | 298 |  | #DIV/0! | #DIV/0! | #VALUE! |  | #DIV/0! | [6 empty] | 11.166 | 0.089558 | 0
1-Butene | 20 | 0.16387 | 20 | 0.16387 | 13.3333 | 0.16387 | 6.6667 | 0.16387 | 0 | 0 |  |  |  | Methanol | 3015.2026 | 140779.808 | 3015.2026 | 140779.808 | 3015.2026 | 140779.808 | 3015.2026 | 140779.808 | 3015.2026 | 140779.808 | [5 empty] | #DIV/0! | #DIV/0! | #VALUE! |  | #DIV/0! |  |  | 0 | 0 |  |  | 1163356.083
Trans-2-butene | 57 | 0.46704 | 57 | 0.46704 | 38 | 0.46704 | 19 | 0.46704 | 0 | 0 |  |  |  | Isobutene | 5337.1694 | 3682.6469 | 5337.1694 | 3682.6469 | 5337.1694 | 3682.6469 | 5337.1694 | 3682.6469 | 5337.1694 | 3682.6469 | [12 empty] | 0 | 0 |  |  | 0.32315
MTBE | 0 | 0 | 0 | 0 | 0 | 0 | 0 | 0 | 22.31 | 0.90527 |  |  |  | 1-Butene | 6082.7044 | 121654.0878 | 6082.7044 | 121654.0878 | 6082.7044 | 121654.0878 | 6082.7044 | 121654.0878 | 6082.7044 | 121654.0878 | [12 empty] | 0 | 0
Water | 0 | 0 | 0 | 0 | 0 | 0 | 0 | 0 | 0 | 0 |  |  |  | Trans-2-butene | 6177.0361 | 352091.0581 | 6177.0361 | 352091.0581 | 6177.0361 | 352091.0581 | 6177.0361 | 352091.0581 | 6177.0361 | 352091.0581 | [8 empty] | 3508.5434 |  |  |  | 0 | 0
Total | 122.0455 | 1 | 122.0455 | 1 | 81.3637 | 1 | 40.6818 | 1 | 24.6445 | 1 |  |  |  | MTBE | 9454.8143 | 210936.906 | 9454.8143 | 210936.906 | 9454.8143 | 210936.906 | 9454.8143 | 210936.906 | 9454.8143 | 210936.906 | [8 empty] | 6236.45 |  |  |  | 0 | 0
[14 empty] | Water | 2203.7707 |  | 2203.7707 |  | 2203.7707 |  | 2203.7707 |  | 2203.7707 | [6 empty] | 3015.2026 |  |  | 7105.6239 |  |  |  | 0 | 0
Stream | 16 |  | 17 |  | 19 ( |  | 20 |  | 21 |  | Solver Calculation for Stream 16&17 |  |  | Total | 32270.6974 | 829144.5068 | 32270.6974 | 829144.5068 | 32270.6974 | 829144.5068 | 32270.6974 | 829144.5068 | 32270.6974 | 829144.5068 | Stream 9 Cp_L calculation |  |  |  |  | 5337.1694 |  |  | 7204.1516
Components | Molar Flowrate (kmol/h) | Mole Fraction | Molar Flowrate (kmol/h) | Mole Fraction | Molar Flowrate (kmol/h) | Mole Fraction | Molar Flowrate (kmol/h) | Mole Fraction | Molar Flowrate (kmol/h) | Mole Fraction | Left | Rght | Stream Flowrate | [12 empty] | int CpL dT (J/kmol) |  |  |  | 6082.7044 |  |  | 11040.7049
Methanol | 1.1635 | 0.95 | 1.171 | 0.05 | 0 | 0 | 0 | 0 | 14.7852 | 0.5 | 2.3345 | 2.3345 | 1.2248 | Stream | 6 (Stream 4 + stream 5) LIQ |  | 7 (Heated stream 6, reactor input) LIQ |  | 8 (Reactor output) LIQ |  | 9 (Stream 8 pass through valve) LIQ |  | 10 (Cooled stream 9) LIQ |  | A | 7068534.9497 |  |  |  | 6177.0361 |  |  | 2545.7801
Isobutene | 0 | 0 | 0 | 0 | 0 | 0 | 0.23 | 0.0088815 | 0 | 0 | 22.31 | 22.31 | 23.4198 | Pressure(atm), Temp(K) | 1 | 363 | 1 | 363 | 1 | 363 | 1 | 363 | 1 | 363 | B | 7480395.1252 |  |  |  | 9454.8143 |  |  | 0
1-Butene | 0 | 0 | 0 | 0 | 0 | 0 | 6.6667 | 0.25743 | 0 | 0 |  |  |  | Components | Molar enthalpy (kJ/kmol) | Enthalpy (kJ/hr) | Molar enthalpy (kJ/kmol) | Enthalpy (kJ/hr) | Molar enthalpy (kJ/kmol) | Enthalpy (kJ/hr) | Molar enthalpy (kJ/kmol) | Enthalpy (kJ/hr) | Molar enthalpy (kJ/kmol) | Enthalpy (kJ/hr) | C | 7469993.8404 |  |  |  | 2203.7707
Trans-2-butene | 0 | 0 | 0 | 0 | 0 | 0 | 19 | 0.73369 | 0 | 0 |  |  |  | Methanol | 3015.2026 | 140779.808 | 3015.2026 | 140779.808 | 3015.2026 | 140779.808 | 3015.2026 | 140779.808 | 3015.2026 | 140779.808 | D | 8703410.5398 |  |  |  | 32270.6974
MTBE | 0.061238 | 0.05 | 22.2488 | 0.95 | 0 | 0 | 0 | 0 | 0 | 0 |  |  |  | Isobutene | 5337.1694 | 3682.6469 | 5337.1694 | 3682.6469 | 5337.1694 | 3682.6469 | 5337.1694 | 3682.6469 | 5337.1694 | 3682.6469
Water | 0 | 0 | 0 | 0 | 14.7852 | 1 | 0 | 0 | 14.7852 | 0.5 |  |  |  | 1-Butene | 6082.7044 | 121654.0878 | 6082.7044 | 121654.0878 | 6082.7044 | 121654.0878 | 6082.7044 | 121654.0878 | 6082.7044 | 121654.0878
Total | 1.2248 | 1 | 23.4198 | 1 | 14.7852 | 1 | 25.8967 | 1 | 29.5703 | 1 |  |  |  | Trans-2-butene | 6177.0361 | 352091.0581 | 6177.0361 | 352091.0581 | 6177.0361 | 352091.0581 | 6177.0361 | 352091.0581 | 6177.0361 | 352091.0581
[14 empty] | MTBE | 9454.8143 | 210936.906 | 9454.8143 | 210936.906 | 9454.8143 | 210936.906 | 9454.8143 | 210936.906 | 9454.8143 | 210936.906
Stream | 22 |  | 23 |  | 24 |  | 25 |  | 26 |  |  |  |  | Water | 2203.7707 |  | 2203.7707 |  | 2203.7707 |  | 2203.7707 |  | 2203.7707
Components | Molar Flowrate (kmol/h) | Mole Fraction | Molar Flowrate (kmol/h) | Mole Fraction | Molar Flowrate (kmol/h) | Mole Fraction | Molar Flowrate (kmol/h) | Mole Fraction | Molar Flowrate (kmol/h) | Mole Fraction |  |  |  | Total | 32270.6974 | 829144.5068 | 32270.6974 | 829144.5068 | 32270.6974 | 829144.5068 | 32270.6974 | 829144.5068 | 32270.6974 | 829144.5068
Methanol | 14.7852 | 0.5 | 11.8281 | 1 | 11.8281 | 1 | 3.9427 | 1 | 7.8854 | 1
Isobutene | 0 | 0 | 0 | 0 | 0 | 0 | 0 | 0 | 0 | 0 |  |  |  | Stream | 6 (Stream 4 + stream 5) LIQ |  | 7 (Heated stream 6, reactor input) LIQ |  | 8 (Reactor output) LIQ |  | 9 (Stream 8 pass through valve) LIQ |  | 10 (Cooled stream 9) LIQ
1-Butene | 0 | 0 | 0 | 0 | 0 | 0 | 0 | 0 | 0 | 0 |  |  |  | Pressure(atm), Temp(K) | 1 | 363 | 1 | 363 | 1 | 363 | 1 | 363 | 1 | 363
Trans-2-butene | 0 | 0 | 0 | 0 | 0 | 0 | 0 | 0 | 0 | 0 |  |  |  | Components | Molar enthalpy (kJ/kmol) | Enthalpy (kJ/hr) | Molar enthalpy (kJ/kmol) | Enthalpy (kJ/hr) | Molar enthalpy (kJ/kmol) | Enthalpy (kJ/hr) | Molar enthalpy (kJ/kmol) | Enthalpy (kJ/hr) | Molar enthalpy (kJ/kmol) | Enthalpy (kJ/hr)
MTBE | 0 | 0 | 0 | 0 | 0 | 0 | 0 | 0 | 0 | 0 |  |  |  | Methanol | 3015.2026 | 140779.808 | 3015.2026 | 140779.808 | 3015.2026 | 140779.808 | 3015.2026 | 140779.808 | 3015.2026 | 140779.808
Water | 14.7852 | 0.5 | 0 | 0 | 0 | 0 | 0 | 0 | 0 | 0 |  |  |  | Isobutene | 5337.1694 | 3682.6469 | 5337.1694 | 3682.6469 | 5337.1694 | 3682.6469 | 5337.1694 | 3682.6469 | 5337.1694 | 3682.6469
Total | 29.5703 | 1 | 11.8281 | 1 | 11.8281 | 1 | 3.9427 | 1 | 7.8854 | 1 |  |  |  | 1-Butene | 6082.7044 | 121654.0878 | 6082.7044 | 121654.0878 | 6082.7044 | 121654.0878 | 6082.7044 | 121654.0878 | 6082.7044 | 121654.0878
[14 empty] | Trans-2-butene | 6177.0361 | 352091.0581 | 6177.0361 | 352091.0581 | 6177.0361 | 352091.0581 | 6177.0361 | 352091.0581 | 6177.0361 | 352091.0581
Stream | 27 |  | 28 |  | 29 |  | 30 |  |  |  | Solver Calculation for Stream 27&28 |  |  | MTBE | 9454.8143 | 210936.906 | 9454.8143 | 210936.906 | 9454.8143 | 210936.906 | 9454.8143 | 210936.906 | 9454.8143 | 210936.906
Components | Molar Flowrate (kmol/h) | Mole Fraction | Molar Flowrate (kmol/h) | Mole Fraction | Molar Flowrate (kmol/h) | Mole Fraction | Molar Flowrate (kmol/h) | Mole Fraction |  |  | Left | Rght | Stream Flowrate | Water | 2203.7707 |  | 2203.7707 |  | 2203.7707 |  | 2203.7707 |  | 2203.7707
Methanol | 2.957 | 0.16667 | 2.2079 | 0.8 | 0.74912 | 0.05 | 7.8854 | 1 |  |  | 2.957 | 2.957 | 2.7599 | Total | 32270.6974 | 829144.5068 | 32270.6974 | 829144.5068 | 32270.6974 | 829144.5068 | 32270.6974 | 829144.5068 | 32270.6974 | 829144.5068
Isobutene | 0 | 0 | 0 | 0 | 0 | 0 | 0 | 0 |  |  | 14.7852 | 14.7852 | 14.9823
1-Butene | 0 | 0 | 0 | 0 | 0 | 0 | 0 | 0 | [5 empty] | Stream | 6 (Stream 4 + stream 5) LIQ |  | 7 (Heated stream 6, reactor input) LIQ |  | 8 (Reactor output) LIQ |  | 9 (Stream 8 pass through valve) LIQ |  | 10 (Cooled stream 9) LIQ
Trans-2-butene | 0 | 0 | 0 | 0 | 0 | 0 | 0 | 0 | [5 empty] | Pressure(atm), Temp(K) | 1 | 363 | 1 | 363 | 1 | 363 | 1 | 363 | 1 | 363
MTBE | 0 | 0 | 0 | 0 | 0 | 0 | 0 | 0 | [5 empty] | Components | Molar enthalpy (kJ/kmol) | Enthalpy (kJ/hr) | Molar enthalpy (kJ/kmol) | Enthalpy (kJ/hr) | Molar enthalpy (kJ/kmol) | Enthalpy (kJ/hr) | Molar enthalpy (kJ/kmol) | Enthalpy (kJ/hr) | Molar enthalpy (kJ/kmol) | Enthalpy (kJ/hr)
Water | 14.7852 | 0.83333 | 0.55198 | 0.2 | 14.2332 | 0.95 | 0 | 0 | [5 empty] | Methanol | 3015.2026 | 140779.808 | 3015.2026 | 140779.808 | 3015.2026 | 140779.808 | 3015.2026 | 140779.808 | 3015.2026 | 140779.808
Total | 17.7422 | 1 | 2.7599 | 1 | 14.9823 | 1 | 7.8854 | 1 | [5 empty] | Isobutene | 5337.1694 | 3682.6469 | 5337.1694 | 3682.6469 | 5337.1694 | 3682.6469 | 5337.1694 | 3682.6469 | 5337.1694 | 3682.6469
[14 empty] | 1-Butene | 6082.7044 | 121654.0878 | 6082.7044 | 121654.0878 | 6082.7044 | 121654.0878 | 6082.7044 | 121654.0878 | 6082.7044 | 121654.0878
Confirmation of calculation: Nett mass flowrate must equal to ZERO | [13 empty] | Trans-2-butene | 6177.0361 | 352091.0581 | 6177.0361 | 352091.0581 | 6177.0361 | 352091.0581 | 6177.0361 | 352091.0581 | 6177.0361 | 352091.0581
[14 empty] | MTBE | 9454.8143 | 210936.906 | 9454.8143 | 210936.906 | 9454.8143 | 210936.906 | 9454.8143 | 210936.906 | 9454.8143 | 210936.906
Inlet Streams |  |  |  | Outlet Streams |  |  |  | Outlet Streams | [5 empty] | Water | 2203.7707 |  | 2203.7707 |  | 2203.7707 |  | 2203.7707 |  | 2203.7707
Stream 1 (Methanol Feed) |  |  |  | Stream 17 (Product Stream) |  |  |  | Stream 13 (Condenser 1 Reflux) | [5 empty] | Total | 32270.6974 | 829144.5068 | 32270.6974 | 829144.5068 | 32270.6974 | 829144.5068 | 32270.6974 | 829144.5068 | 32270.6974 | 829144.5068
| Molar Flowrate | Mass Flowrate |  |  | Molar Flowrate | Mass Flowrate |  |  | Molar Flowrate | Mass Flowrate
Methanol | 69 | 2210.76 |  | Methanol | 1.171 | 37.5184 |  | Methanol | 29.5703 | 947.4335 |  |  |  | Stream | 6 (Stream 4 + stream 5) LIQ |  | 7 (Heated stream 6, reactor input) LIQ |  | 8 (Reactor output) LIQ |  | 9 (Stream 8 pass through valve) LIQ |  | 10 (Cooled stream 9) LIQ
Isobutene | 0 | 0 |  | Isobutene | 0 | 0 |  | Isobutene | 0.46 | 25.8106 |  |  |  | Pressure(atm), Temp(K) | 1 | 363 | 1 | 363 | 1 | 363 | 1 | 363 | 1 | 363
1-butene | 0 | 0 |  | 1-butene | 0 | 0 |  | 1-butene | 13.3333 | 748.1333 |  |  |  | Components | Molar enthalpy (kJ/kmol) | Enthalpy (kJ/hr) | Molar enthalpy (kJ/kmol) | Enthalpy (kJ/hr) | Molar enthalpy (kJ/kmol) | Enthalpy (kJ/hr) | Molar enthalpy (kJ/kmol) | Enthalpy (kJ/hr) | Molar enthalpy (kJ/kmol) | Enthalpy (kJ/hr)
Trans-2-butene | 0 | 0 |  | Trans-2-butene | 0 | 0 |  | Trans-2-butene | 38 | 2132.18 |  |  |  | Methanol | 3015.2026 | 140779.808 | 3015.2026 | 140779.808 | 3015.2026 | 140779.808 | 3015.2026 | 140779.808 | 3015.2026 | 140779.808
MTBE | 0 | 0 |  | MTBE | 22.2488 | 1961.2284 |  | MTBE | 0 | 0 |  |  |  | Isobutene | 5337.1694 | 3682.6469 | 5337.1694 | 3682.6469 | 5337.1694 | 3682.6469 | 5337.1694 | 3682.6469 | 5337.1694 | 3682.6469
Water | 0 | 0 |  | Water | 0 | 0 |  | Water | 0 | 0 |  |  |  | 1-Butene | 6082.7044 | 121654.0878 | 6082.7044 | 121654.0878 | 6082.7044 | 121654.0878 | 6082.7044 | 121654.0878 | 6082.7044 | 121654.0878
[14 empty] | Trans-2-butene | 6177.0361 | 352091.0581 | 6177.0361 | 352091.0581 | 6177.0361 | 352091.0581 | 6177.0361 | 352091.0581 | 6177.0361 | 352091.0581
Stream 2 (Butenes Feed) |  |  |  | Stream 19 (Waste Butenes) |  |  |  | Stream 16 (Reboiler 1 Reflux) | [5 empty] | MTBE | 9454.8143 | 210936.906 | 9454.8143 | 210936.906 | 9454.8143 | 210936.906 | 9454.8143 | 210936.906 | 9454.8143 | 210936.906
| Molar Flowrate | Mass Flowrate |  |  | Molar Flowrate | Mass Flowrate |  |  | Molar Flowrate | Mass Flowrate |  |  |  | Water | 2203.7707 |  | 2203.7707 |  | 2203.7707 |  | 2203.7707 |  | 2203.7707
Methanol | 0 | 0 |  | Methanol | 0 | 0 |  | Methanol | 1.1635 | 37.2789 |  |  |  | Total | 32270.6974 | 829144.5068 | 32270.6974 | 829144.5068 | 32270.6974 | 829144.5068 | 32270.6974 | 829144.5068 | 32270.6974 | 829144.5068
Isobutene | 23 | 1290.53 |  | Isobutene | 0.23 | 12.9053 |  | Isobutene | 0 | 0
1-butene | 20 | 1122.2 |  | 1-butene | 6.6667 | 374.0667 |  | 1-butene | 0 | 0
Trans-2-butene | 57 | 3198.27 |  | Trans-2-butene | 19 | 1066.09 |  | Trans-2-butene | 0 | 0
MTBE | 0 | 0 |  | MTBE | 0 | 0 |  | MTBE | 0.061238 | 5.3981
Water | 0 | 0 |  | Water | 0 | 0 |  | Water | 0 | 0
Stream 18 (Process Water) |  |  |  | Stream 28 (Waste water) |  |  |  | Stream 24 (Condenser 2 Reflux)
| Molar Flowrate | Mass Flowrate |  |  | Molar Flowrate | Mass Flowrate |  |  | Molar Flowrate | Mass Flowrate
Methanol | 0 | 0 |  | Methanol | 0.74912 | 24.0016 |  | Methanol | 3.9427 | 126.3245
Isobutene | 0 | 0 |  | Isobutene | 0 | 0 |  | Isobutene | 0 | 0
1-butene | 0 | 0 |  | 1-butene | 0 | 0 |  | 1-butene | 0 | 0
Trans-2-butene | 0 | 0 |  | Trans-2-butene | 0 | 0 |  | Trans-2-butene | 0 | 0
MTBE | 0 | 0 |  | MTBE | 0 | 0 |  | MTBE | 0 | 0
Water | 14.7852 | 266.4287 |  | Water | 14.2332 | 256.482 |  | Water | 0 | 0
Stream 27 (Reboiler 2 Reflux)
| Molar mass (g/mol) | Conversion Factor |  | Scale Factor |  |  |  |  | Molar Flowrate | Mass Flowrate
Methanol | 32.04 | 8.76 |  | 17.134 |  |  |  | Methanol | 2.2079 | 70.7417
Isobutene | 56.11 | 8.76 |  | 17.134 |  |  |  | Isobutene | 0 | 0
1-butene | 56.11 | 8.76 |  | 17.134 |  |  |  | 1-butene | 0 | 0
Trans-2-butene | 56.11 | 8.76 |  | 17.134 |  |  |  | Trans-2-butene | 0 | 0
MTBE | 88.15 | 8.76 |  | 17.134 |  |  |  | MTBE | 0 | 0
Water | 18.02 | 8.76 |  | 17.134 |  |  |  | Water | 0.55198 | 9.9467
Net Mass Flowrate | 252.6489
MTBE Production (Mass Flowrate, kg/h)
Stream | 1 |  | 2 |  | 3 |  | 4 |  | 5
Components | Mass Flowrate (kg/h) | Mass Fraction | Mass Flowrate (kg/h) | Mass Fraction | Mass Flowrate (kg/h) | Mass Fraction | Mass Flowrate (kg/h) | Mass Fraction | Mass Flowrate (kg/h) | Mass Fraction
Methanol | 2210.76 | 1 | 0 | 0 | 2210.76 | 1 | 2210.76 | 1 | 0 | 0
Isobutene | 0 | 0 | 1290.53 | 0.23 | 0 | 0 | 0 | 0.23 | 1290.53 | 0.23
1-Butene | 0 | 0 | 1122.2 | 0.2 | 0 | 0 | 0 | 0.2 | 1122.2 | 0.2
Trans-2-butene | 0 | 0 | 3198.27 | 0.57 | 0 | 0 | 0 | 0.57 | 3198.27 | 0.57
MTBE | 0 | 0 | 0 | 0 | 0 | 0 | 0 | 0 | 0 | 0
Water | 0 | 0 | 0 | 0 | 0 | 0 | 0 | 0 | 0 | 0
Total | 2210.76 | 1 | 100 | 1 | 2210.76 | 1 | 2210.76 | 2 | 5611 | 1
Stream | 6 |  | 7 |  | 8 |  | 9 |  | 10
Components | Mass Flowrate (kg/h) | Mass Fraction | Mass Flowrate (kg/h) | Mass Fraction | Mass Flowrate (kg/h) | Mass Fraction | Mass Flowrate (kg/h) | Mass Fraction | Mass Flowrate (kg/h) | Mass Fraction
Methanol | 2210.76 | 0.28264 | 2210.76 | 0.28264 | 1495.9476 | 0.19125 | 1495.9476 | 0.19125 | 1495.9476 | 0.19125
Isobutene | 1290.53 | 0.16499 | 1290.53 | 0.16499 | 38.7159 | 0.0049498 | 38.7159 | 0.0049498 | 38.7159 | 0.0049498
1-Butene | 1122.2 | 0.14347 | 1122.2 | 0.14347 | 1122.2 | 0.14347 | 1122.2 | 0.14347 | 1122.2 | 0.14347
Trans-2-butene | 3198.27 | 0.40889 | 3198.27 | 0.40889 | 3198.27 | 0.40889 | 3198.27 | 0.40889 | 3198.27 | 0.40889
MTBE | 0 | 0 | 0 | 0 | 1966.6265 | 0.25143 | 1966.6265 | 0.25143 | 1966.6265 | 0.25143
Water | 0 | 0 | 0 | 0 | 0 | 0 | 0 | 0 | 0 | 0
Total | 7821.76 | 1 | 7821.76 | 1 | 7821.76 | 1 | 7821.76 | 1 | 7821.76 | 1
Stream | 11 |  | 12 |  | 13 |  | 14 |  | 15
Components | Mass Flowrate (kg/h) | Mass Fraction | Mass Flowrate (kg/h) | Mass Fraction | Mass Flowrate (kg/h) | Mass Fraction | Mass Flowrate (kg/h) | Mass Fraction | Mass Flowrate (kg/h) | Mass Fraction
Methanol | 1421.1502 | 0.24586 | 1421.1502 | 0.24586 | 947.4335 | 0.24586 | 473.7167 | 0.24586 | 74.7974 | 0.03664
Isobutene | 38.7159 | 0.0066979 | 38.7159 | 0.0066979 | 25.8106 | 0.0066979 | 12.9053 | 0.0066979 | 0 | 0
1-Butene | 1122.2 | 0.19414 | 1122.2 | 0.19414 | 748.1333 | 0.19414 | 374.0667 | 0.19414 | 0 | 0
Trans-2-butene | 3198.27 | 0.5533 | 3198.27 | 0.5533 | 2132.18 | 0.5533 | 1066.09 | 0.5533 | 0 | 0
MTBE | 0 | 0 | 0 | 0 | 0 | 0 | 0 | 0 | 1966.6265 | 0.96336
Water | 0 | 0 | 0 | 0 | 0 | 0 | 0 | 0 | 0 | 0
Total | 5780.3361 | 1 | 5780.3361 | 1 | 3853.5574 | 1 | 1926.7787 | 1 | 2041.4239 | 1
Stream | 16 |  | 17 |  | 19 |  | 20 |  | 21
Components | Mass Flowrate (kg/h) | Mass Fraction | Mass Flowrate (kg/h) | Mass Fraction | Mass Flowrate (kg/h) | Mass Fraction | Mass Flowrate (kg/h) | Mass Fraction | Mass Flowrate (kg/h) | Mass Fraction
Methanol | 37.2789 | 0.95 | 37.5184 | 0.05 | 0 | 0 | 0 | 0 | 473.7167 | 0.64003
Isobutene | 0 | 0 | 0 | 0 | 0 | 0 | 12.9053 | 0.0088815 | 0 | 0
1-Butene | 0 | 0 | 0 | 0 | 0 | 0 | 374.0667 | 0.25743 | 0 | 0
Trans-2-butene | 0 | 0 | 0 | 0 | 0 | 0 | 1066.09 | 0.73369 | 0 | 0
MTBE | 5.3981 | 0.05 | 1961.2317 | 0.95 | 0 | 0 | 0 | 0 | 0 | 0
Water | 0 | 0 | 0 | 0 | 266.4287 | 1 | 0 | 0 | 266.4287 | 0.35997
Total | 42.677 | 1 | 1998.7502 | 1 | 266.4287 | 1 | 1453.062 | 1 | 740.1454 | 1
Stream | 22 |  | 23 |  | 24 |  | 25 |  | 26
Components | Mass Flowrate (kg/h) | Mass Fraction | Mass Flowrate (kg/h) | Mass Fraction | Mass Flowrate (kg/h) | Mass Fraction | Mass Flowrate (kg/h) | Mass Fraction | Mass Flowrate (kg/h) | Mass Fraction
Methanol | 473.7167 | 0.64003 | 378.9734 | 1 | 378.9734 | 1 | 126.3245 | 1 | 252.6489 | 1
Isobutene | 0 | 0 | 0 | 0 | 0 | 0 | 0 | 0 | 0 | 0
1-Butene | 0 | 0 | 0 | 0 | 0 | 0 | 0 | 0 | 0 | 0
Trans-2-butene | 0 | 0 | 0 | 0 | 0 | 0 | 0 | 0 | 0 | 0
MTBE | 0 | 0 | 0 | 0 | 0 | 0 | 0 | 0 | 0 | 0
Water | 266.4287 | 0.35997 | 0 | 0 | 0 | 0 | 0 | 0 | 0 | 0
Total | 740.1454 | 1 | 378.9734 | 1 | 378.9734 | 1 | 126.3245 | 1 | 252.6489 | 1
Stream | 27 |  | 28 |  | 29 |  | 30
Components | Mass Flowrate (kg/h) | Mass Fraction | Mass Flowrate (kg/h) | Mass Fraction | Mass Flowrate (kg/h) | Mass Fraction | Mass Flowrate (kg/h) | Mass Fraction
Methanol | 94.7433 | 0.26232 | 70.7417 | 0.8 | 24.0016 | 0.05 | 252.6489 | 1
Isobutene | 0 | 0 | 0 | 0 | 0 | 0 | 0 | 0
1-Butene | 0 | 0 | 0 | 0 | 0 | 0 | 0 | 0
Trans-2-butene | 0 | 0 | 0 | 0 | 0 | 0 | 0 | 0
MTBE | 0 | 0 | 0 | 0 | 0 | 0 | 0 | 0
Water | 266.4287 | 0.73768 | 9.9467 | 0.2 | 256.482 | 0.95 | 0 | 0
Total | 361.1721 | 1 | 80.6884 | 1 | 280.4837 | 1 | 252.6489 | 1
Conversion Factor from kg/h to tonne/year |  |  | 8.76
MTBE Production (Mass Flowrate, tonne/year)
Stream | 1 |  | 2 |  | 3 |  | 4 |  | 5
Components | Mass Flowrate (tonne/y) | Mass Fraction | Mass Flowrate (tonne/y) | Mass Fraction | Mass Flowrate (tonne/y) | Mass Fraction | Mass Flowrate (tonne/y) | Mass Fraction | Mass Flowrate (tonne/y) | Mass Fraction
Methanol | 19366.2576 | 1 | 0 | 0 | 19366.2576 | 1 | 19366.2576 | 1 | 0 | 0
Isobutene | 0 | 0 | 11305.0428 | 0.23 | 0 | 0 | 0 | 0.23 | 11305.0428 | 0.23
1-Butene | 0 | 0 | 9830.472 | 0.2 | 0 | 0 | 0 | 0.2 | 9830.472 | 0.2
Trans-2-butene | 0 | 0 | 28016.8452 | 0.57 | 0 | 0 | 0 | 0.57 | 28016.8452 | 0.57
MTBE | 0 | 0 | 0 | 0 | 0 | 0 | 0 | 0 | 0 | 0
Water | 0 | 0 | 0 | 0 | 0 | 0 | 0 | 0 | 0 | 0
Total | 19366.2576 | 1 | 49152.36 | 1 | 19366.2576 | 1 | 19366.2576 | 2 | 49152.36 | 1
Stream | 6 |  | 7 |  | 8 |  | 9 |  | 10
Components | Mass Flowrate (tonne/y) | Mass Fraction | Mass Flowrate (tonne/y) | Mass Fraction | Mass Flowrate (tonne/y) | Mass Fraction | Mass Flowrate (tonne/y) | Mass Fraction | Mass Flowrate (tonne/y) | Mass Fraction
Methanol | 19366.2576 | 0.28264 | 19366.2576 | 0.28264 | 13104.501 | 0.19125 | 13104.501 | 0.19125 | 13104.501 | 0.19125
Isobutene | 11305.0428 | 0.16499 | 11305.0428 | 0.16499 | 339.1513 | 0.0049498 | 339.1513 | 0.0049498 | 339.1513 | 0.0049498
1-Butene | 9830.472 | 0.14347 | 9830.472 | 0.14347 | 9830.472 | 0.14347 | 9830.472 | 0.14347 | 9830.472 | 0.14347
Trans-2-butene | 28016.8452 | 0.40889 | 28016.8452 | 0.40889 | 28016.8452 | 0.40889 | 28016.8452 | 0.40889 | 28016.8452 | 0.40889
MTBE | 0 | 0 | 0 | 0 | 17227.6481 | 0.25143 | 17227.6481 | 0.25143 | 17227.6481 | 0.25143
Water | 0 | 0 | 0 | 0 | 0 | 0 | 0 | 0 | 0 | 0
Total | 68518.6176 | 1 | 68518.6176 | 1 | 68518.6176 | 1 | 68518.6176 | 1 | 68518.6176 | 1
Stream | 11 |  | 12 |  | 13 |  | 14 |  | 15
Components | Mass Flowrate (tonne/y) | Mass Fraction | Mass Flowrate (tonne/y) | Mass Fraction | Mass Flowrate (tonne/y) | Mass Fraction | Mass Flowrate (tonne/y) | Mass Fraction | Mass Flowrate (tonne/y) | Mass Fraction
Methanol | 12449.2759 | 0.24586 | 12449.2759 | 0.24586 | 8299.5173 | 0.24586 | 4149.7586 | 0.24586 | 655.225 | 0.03664
Isobutene | 339.1513 | 0.0066979 | 339.1513 | 0.0066979 | 226.1009 | 0.0066979 | 113.0504 | 0.0066979 | 0 | 0
1-Butene | 9830.472 | 0.19414 | 9830.472 | 0.19414 | 6553.648 | 0.19414 | 3276.824 | 0.19414 | 0 | 0
Trans-2-butene | 28016.8452 | 0.5533 | 28016.8452 | 0.5533 | 18677.8968 | 0.5533 | 9338.9484 | 0.5533 | 0 | 0
MTBE | 0 | 0 | 0 | 0 | 0 | 0 | 0 | 0 | 17227.6481 | 0.96336
Water | 0 | 0 | 0 | 0 | 0 | 0 | 0 | 0 | 0 | 0
Total | 50635.7444 | 1 | 50635.7444 | 1 | 33757.1629 | 1 | 16878.5815 | 1 | 17882.8732 | 1
Stream | 16 |  | 17 |  | 19 |  | 20 |  | 21
Components | Mass Flowrate (tonne/y) | Mass Fraction | Mass Flowrate (tonne/y) | Mass Fraction | Mass Flowrate (tonne/y) | Mass Fraction | Mass Flowrate (tonne/y) | Mass Fraction | Mass Flowrate (tonne/y) | Mass Fraction
Methanol | 326.5635 | 0.95 | 328.6615 | 0.05 | 0 | 0 | 0 | 0 | 4149.7586 | 0.64003
Isobutene | 0 | 0 | 0 | 0 | 0 | 0 | 113.0504 | 0.0088815 | 0 | 0
1-Butene | 0 | 0 | 0 | 0 | 0 | 0 | 3276.824 | 0.25743 | 0 | 0
Trans-2-butene | 0 | 0 | 0 | 0 | 0 | 0 | 9338.9484 | 0.73369 | 0 | 0
MTBE | 47.2872 | 0.05 | 17180.3899 | 0.95 | 0 | 0 | 0 | 0 | 0 | 0
Water | 0 | 0 | 0 | 0 | 2333.9154 | 1 | 0 | 0 | 2333.9154 | 0.35997
Total | 373.8507 | 1 | 17509.0514 | 1 | 2333.9154 | 1 | 12728.8228 | 1 | 6483.6741 | 1
Stream | 22 |  | 23 |  | 24 |  | 25 |  | 26
Components | Mass Flowrate (tonne/y) | Mass Fraction | Mass Flowrate (tonne/y) | Mass Fraction | Mass Flowrate (tonne/y) | Mass Fraction | Mass Flowrate (tonne/y) | Mass Fraction | Mass Flowrate (tonne/y) | Mass Fraction
Methanol | 4149.7586 | 0.64003 | 3319.8069 | 1 | 3319.8069 | 1 | 1106.6023 | 1 | 2213.2046 | 1
Isobutene | 0 | 0 | 0 | 0 | 0 | 0 | 0 | 0 | 0 | 0
1-Butene | 0 | 0 | 0 | 0 | 0 | 0 | 0 | 0 | 0 | 0
Trans-2-butene | 0 | 0 | 0 | 0 | 0 | 0 | 0 | 0 | 0 | 0
MTBE | 0 | 0 | 0 | 0 | 0 | 0 | 0 | 0 | 0 | 0
Water | 2333.9154 | 0.35997 | 0 | 0 | 0 | 0 | 0 | 0 | 0 | 0
Total | 6483.6741 | 1 | 3319.8069 | 1 | 3319.8069 | 1 | 1106.6023 | 1 | 2213.2046 | 1
Stream | 27 |  | 28 |  | 29 |  | 30
Components | Mass Flowrate (tonne/y) | Mass Fraction | Mass Flowrate (tonne/y) | Mass Fraction | Mass Flowrate (tonne/y) | Mass Fraction | Mass Flowrate (tonne/y) | Mass Fraction
Methanol | 829.9517 | 0.26232 | 619.6976 | 0.8 | 210.2544 | 0.05 | 2213.2046 | 1
Isobutene | 0 | 0 | 0 | 0 | 0 | 0 | 0 | 0
1-Butene | 0 | 0 | 0 | 0 | 0 | 0 | 0 | 0
Trans-2-butene | 0 | 0 | 0 | 0 | 0 | 0 | 0 | 0
MTBE | 0 | 0 | 0 | 0 | 0 | 0 | 0 | 0
Water | 2333.9154 | 0.73768 | 87.1329 | 0.2 | 2246.7827 | 0.95 | 0 | 0
Total | 3163.8672 | 1 | 706.8304 | 1 | 2457.0372 | 1 | 2213.2046 | 1
Scale Factor up to 300,000 tonne/year MTBE |  |  | 17.134
MTBE Production After Scaling (Mass Flowrate, tonne/year)
Stream | 1 |  | 2 |  | 3 |  | 4 |  | 5
Components | Mass Flowrate (tonne/y) | Mass Fraction | Mass Flowrate (tonne/y) | Mass Fraction | Mass Flowrate (tonne/y) | Mass Fraction | Mass Flowrate (tonne/y) | Mass Fraction | Mass Flowrate (tonne/y) | Mass Fraction
Methanol | 331821.3619 | 1 | 0 | 0 | 331821.3619 | 1 | 331821.3619 | 1 | 0 | 0
Isobutene | 0 | 0 | 193700.5474 | 0.23 | 0 | 0 | 0 | 0.23 | 193700.5474 | 0.23
1-Butene | 0 | 0 | 168435.2586 | 0.2 | 0 | 0 | 0 | 0.2 | 168435.2586 | 0.2
Trans-2-butene | 0 | 0 | 480040.487 | 0.57 | 0 | 0 | 0 | 0.57 | 480040.487 | 0.57
MTBE | 0 | 0 | 0 | 0 | 0 | 0 | 0 | 0 | 0 | 0
Water | 0 | 0 | 0 | 0 | 0 | 0 | 0 | 0 | 0 | 0
Total | 331821.3619 | 1 | 842176.2929 | 1 | 331821.3619 | 1 | 331821.3619 | 2 | 842176.2929 | 1
Stream | 6 |  | 7 |  | 8 |  | 9 |  | 10
Components | Mass Flowrate (tonne/y) | Mass Fraction | Mass Flowrate (tonne/y) | Mass Fraction | Mass Flowrate (tonne/y) | Mass Fraction | Mass Flowrate (tonne/y) | Mass Fraction | Mass Flowrate (tonne/y) | Mass Fraction
Methanol | 331821.3619 | 0.28264 | 331821.3619 | 0.28264 | 224532.4549 | 0.19125 | 224532.4549 | 0.19125 | 224532.4549 | 0.19125
Isobutene | 193700.5474 | 0.16499 | 193700.5474 | 0.16499 | 5811.0164 | 0.0049498 | 5811.0164 | 0.0049498 | 5811.0164 | 0.0049498
1-Butene | 168435.2586 | 0.14347 | 168435.2586 | 0.14347 | 168435.2586 | 0.14347 | 168435.2586 | 0.14347 | 168435.2586 | 0.14347
Trans-2-butene | 480040.487 | 0.40889 | 480040.487 | 0.40889 | 480040.487 | 0.40889 | 480040.487 | 0.40889 | 480040.487 | 0.40889
MTBE | 0 | 0 | 0 | 0 | 295178.438 | 0.25143 | 295178.438 | 0.25143 | 295178.438 | 0.25143
Water | 0 | 0 | 0 | 0 | 0 | 0 | 0 | 0 | 0 | 0
Total | 1173997.6548 | 1 | 1173997.6548 | 1 | 1173997.6548 | 1 | 1173997.6548 | 1 | 1173997.6548 | 1
Stream | 11 |  | 12 |  | 13 |  | 14 |  | 15
Components | Mass Flowrate (tonne/y) | Mass Fraction | Mass Flowrate (tonne/y) | Mass Fraction | Mass Flowrate (tonne/y) | Mass Fraction | Mass Flowrate (tonne/y) | Mass Fraction | Mass Flowrate (tonne/y) | Mass Fraction
Methanol | 213305.8321 | 0.24586 | 213305.8321 | 0.24586 | 142203.8881 | 0.24586 | 71101.944 | 0.24586 | 11226.6227 | 0.03664
Isobutene | 5811.0164 | 0.0066979 | 5811.0164 | 0.0066979 | 3874.0109 | 0.0066979 | 1937.0055 | 0.0066979 | 0 | 0
1-Butene | 168435.2586 | 0.19414 | 168435.2586 | 0.19414 | 112290.1724 | 0.19414 | 56145.0862 | 0.19414 | 0 | 0
Trans-2-butene | 480040.487 | 0.5533 | 480040.487 | 0.5533 | 320026.9913 | 0.5533 | 160013.4957 | 0.5533 | 0 | 0
MTBE | 0 | 0 | 0 | 0 | 0 | 0 | 0 | 0 | 295178.438 | 0.96336
Water | 0 | 0 | 0 | 0 | 0 | 0 | 0 | 0 | 0 | 0
Total | 867592.5941 | 1 | 867592.5941 | 1 | 578395.0627 | 1 | 289197.5314 | 1 | 306405.0607 | 1
Stream | 16 |  | 17 |  | 19 |  | 20 |  | 21
Components | Mass Flowrate (tonne/y) | Mass Fraction | Mass Flowrate (tonne/y) | Mass Fraction | Mass Flowrate (tonne/y) | Mass Fraction | Mass Flowrate (tonne/y) | Mass Fraction | Mass Flowrate (tonne/y) | Mass Fraction
Methanol | 5595.3377 | 0.95 | 5631.285 | 0.05 | 0 | 0 | 0 | 0 | 71101.944 | 0.64003
Isobutene | 0 | 0 | 0 | 0 | 0 | 0 | 1937.0055 | 0.0088815 | 0 | 0
1-Butene | 0 | 0 | 0 | 0 | 0 | 0 | 56145.0862 | 0.25743 | 0 | 0
Trans-2-butene | 0 | 0 | 0 | 0 | 0 | 0 | 160013.4957 | 0.73369 | 0 | 0
MTBE | 0 | 0.05 | 294368.7149 | 0.95 | 0 | 0 | 0 | 0 | 0 | 0
Water | 34.8828 | 0 | 0 | 0 | 39989.2956 | 1 | 0 | 0 | 39989.2956 | 0.35997
Total | 5630.2205 | 1 | 300000 | 1 | 39989.2956 | 1 | 218095.5873 | 1 | 111091.2397 | 1
Stream | 22 |  | 23 |  | 24 |  | 25 |  | 26
Components | Mass Flowrate (tonne/y) | Mass Fraction | Mass Flowrate (tonne/y) | Mass Fraction | Mass Flowrate (tonne/y) | Mass Fraction | Mass Flowrate (tonne/y) | Mass Fraction | Mass Flowrate (tonne/y) | Mass Fraction
Methanol | 71101.944 | 0.64003 | 56881.5552 | 1 | 56881.5552 | 1 | 18960.5184 | 1 | 37921.0368 | 1
Isobutene | 0 | 0 | 0 | 0 | 0 | 0 | 0 | 0 | 0 | 0
1-Butene | 0 | 0 | 0 | 0 | 0 | 0 | 0 | 0 | 0 | 0
Trans-2-butene | 0 | 0 | 0 | 0 | 0 | 0 | 0 | 0 | 0 | 0
MTBE | 0 | 0 | 0 | 0 | 0 | 0 | 0 | 0 | 0 | 0
Water | 39989.2956 | 0.35997 | 0 | 0 | 0 | 0 | 0 | 0 | 0 | 0
Total | 111091.2397 | 1 | 56881.5552 | 1 | 56881.5552 | 1 | 18960.5184 | 1 | 37921.0368 | 1
Stream | 27 |  | 28 |  | 29 |  | 30
Components | Mass Flowrate (tonne/y) | Mass Fraction | Mass Flowrate (tonne/y) | Mass Fraction | Mass Flowrate (tonne/y) | Mass Fraction | Mass Flowrate (tonne/y) | Mass Fraction
Methanol | 14220.3888 | 0.26232 | 10617.8949 | 0.8 | 3602.4987 | 0.05 | 37921.0368 | 1
Isobutene | 0 | 0 | 0 | 0 | 0 | 0 | 0 | 0
1-Butene | 0 | 0 | 0 | 0 | 0 | 0 | 0 | 0
Trans-2-butene | 0 | 0 | 0 | 0 | 0 | 0 | 0 | 0
MTBE | 0 | 0 | 0 | 0 | 0 | 0 | 0 | 0
Water | 39989.2956 | 0.73768 | 1492.9344 | 0.2 | 38496.364 | 0.95 | 0 | 0
Total | 54209.6844 | 1 | 12110.8293 | 1 | 42098.8627 | 1 | 37921.0368 | 1

## Sheet2
Stream | 1 |  | 2 |  | 3 |  | 4 |  | 5
Components | Mass Flowrate (kg/h) | Mass Fraction | Mass Flowrate (kg/h) | Mass Fraction | Mass Flowrate (kg/h) | Mass Fraction | Mass Flowrate (kg/h) | Mass Fraction | Mass Flowrate (kg/h) | Mass Fraction
Methanol |  |  | 0 | 0 | 30 | 1 | 30 | 1 | 0 | 0
Isobutene |  |  | 23 | 0.23 | 0 | 0 | 0 | 0.23 | 23 | 0.23
1-Butene |  |  | 20 | 0.2 | 0 | 0 | 0 | 0.2 | 20 | 0.2
Trans-2-butene |  |  | 57 | 0.57 | 0 | 0 | 0 | 0.57 | 57 | 0.57
MTBE |  |  | 0 | 0 | 0 | 0 | 0 | 0 | 0 | 0
Water |  |  | 0 | 0 | 0 | 0 | 0 | 0 | 0 | 0
Total | 0 | 0 | 100 | 1 | 30 | 1 | 30 | 2 | 100 | 1
Stream | 6 |  | 7 |  | 8 |  | 9 |  | 10
Components | Mass Flowrate (kg/h) | Mass Fraction | Mass Flowrate (kg/h) | Mass Fraction | Mass Flowrate (kg/h) | Mass Fraction | Mass Flowrate (kg/h) | Mass Fraction | Mass Flowrate (kg/h) | Mass Fraction
Methanol | 30 | 0.23077 | 30 | 0.23077 | 30 | 0.23077 | 30 | 0.23077 | 30 | 0.23077
Isobutene | 23 | 0.17692 | 23 | 0.17692 | 23 | 0.17692 | 23 | 0.17692 | 23 | 0.17692
1-Butene | 20 | 0.15385 | 20 | 0.15385 | 20 | 0.15385 | 20 | 0.15385 | 20 | 0.15385
Trans-2-butene | 57 | 0.43846 | 57 | 0.43846 | 57 | 0.43846 | 57 | 0.43846 | 57 | 0.43846
MTBE | 0 | 0 | 0 | 0 | 0 | 0 | 0 | 0 | 0 | 0
Water | 0 | 0 | 0 | 0 | 0 | 0 | 0 | 0 | 0 | 0
Total | 130 | 1 | 130 | 1 | 130 | 1 | 130 | 1 | 130 | 1
Stream | 11 |  | 12 |  | 13 |  | 14 |  | 15
Components | Mass Flowrate (kg/h) | Mass Fraction | Mass Flowrate (kg/h) | Mass Fraction | Mass Flowrate (kg/h) | Mass Fraction | Mass Flowrate (kg/h) | Mass Fraction | Mass Flowrate (kg/h) | Mass Fraction
Methanol
Isobutene
1-Butene
Trans-2-butene
MTBE
Water
Total | 0 | 0 | 0 | 0 | 0 | 0 | 0 | 0 | 0 | 0
Stream | 16 |  | 17 |  | 18 |  | 19 |  | 20
Components | Mass Flowrate (kg/h) | Mass Fraction | Mass Flowrate (kg/h) | Mass Fraction | Mass Flowrate (kg/h) | Mass Fraction | Mass Flowrate (kg/h) | Mass Fraction | Mass Flowrate (kg/h) | Mass Fraction
Methanol
Isobutene
1-Butene
Trans-2-butene
MTBE
Water
Total | 0 | 0 | 0 | 0 | 0 | 0 | 0 | 0 | 0 | 0
Stream | 21 |  | 22 |  | 23 |  | 24 |  | 25
Components | Mass Flowrate (kg/h) | Mass Fraction | Mass Flowrate (kg/h) | Mass Fraction | Mass Flowrate (kg/h) | Mass Fraction | Mass Flowrate (kg/h) | Mass Fraction | Mass Flowrate (kg/h) | Mass Fraction
Methanol
Isobutene
1-Butene
Trans-2-butene
MTBE
Water
Total | 0 | 0 | 0 | 0 | 0 | 0 | 0 | 0 | 0 | 0
Stream | 26 |  | 27 |  | 28
Components | Mass Flowrate (kg/h) | Mass Fraction | Mass Flowrate (kg/h) | Mass Fraction | Mass Flowrate (kg/h) | Mass Fraction | Mass Flowrate (kg/h) | Mass Fraction | Mass Flowrate (kg/h) | Mass Fraction
Methanol
Isobutene
1-Butene
Trans-2-butene
MTBE
Water
Total | 0 | 0 | 0 | 0 | 0 | 0

## Sum of Mass Flowrate = 0
Inlet Streams |  |  | Outlet Streams |  |  | Outlet Streams
Stream 1 (Methanol Feed) |  |  | Stream 17 (Product Stream) |  |  | Stream 13 (Condenser 1 Reflux)
| Molar Flowrate | Mass Flowrate |  | Molar Flowrate | Mass Flowrate |  | Molar Flowrate | Mass Flowrate
Methanol | 61.1146 | 1958.1111 | Methanol |  | 0 | Methanol |  | 0
Isobutene | 0 | 0 | Isobutene |  | 0 | Isobutene |  | 0
1-butene | 0 | 0 | 1-butene |  | 0 | 1-butene |  | 0
Trans-2-butene | 0 | 0 | Trans-2-butene |  | 0 | Trans-2-butene |  | 0
MTBE | 0 | 0 | MTBE |  | 0 | MTBE |  | 0
Water | 0 | 0 | Water |  | 0 | Water |  | 0
Stream 2 (Butenes Feed) |  |  | Stream 19 (Waste Butenes) |  |  | Stream 16 (Reboiler 1 Reflux)
| Molar Flowrate | Mass Flowrate |  | Molar Flowrate | Mass Flowrate |  | Molar Flowrate | Mass Flowrate
Methanol | 0 | 0 | Methanol |  | 0 | Methanol |  | 0
Isobutene | 23 | 1290.53 | Isobutene |  | 0 | Isobutene |  | 0
1-butene | 20 | 1122.2 | 1-butene |  | 0 | 1-butene |  | 0
Trans-2-butene | 57 | 3198.27 | Trans-2-butene |  | 0 | Trans-2-butene |  | 0
MTBE | 0 | 0 | MTBE |  | 0 | MTBE |  | 0
Water | 0 | 0 | Water |  | 0 | Water |  | 0
Stream 18 (Process Water) |  |  | Stream 28 (Waste water) |  |  | Stream 24 (Condenser 2 Reflux)
| Molar Flowrate | Mass Flowrate |  | Molar Flowrate | Mass Flowrate |  | Molar Flowrate | Mass Flowrate
Methanol | 0 | 0 | Methanol |  | 0 | Methanol |  | 0
Isobutene | 0 | 0 | Isobutene |  | 0 | Isobutene |  | 0
1-butene | 0 | 0 | 1-butene |  | 0 | 1-butene |  | 0
Trans-2-butene | 0 | 0 | Trans-2-butene |  | 0 | Trans-2-butene |  | 0
MTBE | 0 | 0 | MTBE |  | 0 | MTBE |  | 0
Water | 14.7852 | 266.4287 | Water |  | 0 | Water |  | 0
Stream 27 (Reboiler 2 Reflux)
| Molar mass (g/mol) | [5 empty] | Molar Flowrate | Mass Flowrate
Methanol | 32.04 |  |  |  |  | Methanol |  | 0
Isobutene | 56.11 |  |  |  |  | Isobutene |  | 0
1-butene | 56.11 |  |  |  |  | 1-butene |  | 0
Trans-2-butene | 56.11 |  |  |  |  | Trans-2-butene |  | 0
MTBE | 88.15 |  |  |  |  | MTBE |  | 0
Water | 18.02 |  |  |  |  | Water
Net Mass Flowrate | 7835.5398

## Sheet4
1 |  |  | 19 | [7 empty] | 24
| Molar Flowrate | Mass Flowrate |  | Molar Flowrate | Mass Flowrate |  | Molar mass (g/mol) |  |  |  |  | Molar Flowrate | Mass Flowrate
Methanol | 62.4491 | 2000.8692 | Methanol |  | 0 | Methanol | 32.04 |  |  |  | Methanol | 7.5509 | 241.9308
Isobutene |  | 0 | Isobutene | 0.23 | 12.9053 | Isobutene | 56.11 |  |  |  | Isobutene
1-butene |  | 0 | 1-butene | 6.6667 | 374.0685 | 1-butene | 56.11 |  |  |  | 1-butene
Trans-2-butene |  | 0 | Trans-2-butene | 19 | 1066.09 | Trans-2-butene | 56.11 |  |  |  | Trans-2-butene
MTBE |  | 0 | MTBE |  | 0 | MTBE | 88.15 |  |  |  | MTBE
Water |  | 0 | Water |  | 0 | Water | 18.02 |  |  |  | Water
27
2 |  |  | 17 |  |  | Net Mass Flowrate | 5281.4508 |  | 386.0876 | -0.003204 |  | Molar Flowrate | Mass Flowrate
| Molar Flowrate | Mass Flowrate |  | Molar Flowrate | Mass Flowrate | [5 empty] | Methanol
Methanol |  | 0 | Methanol | 1.1923 | 38.2013 | [5 empty] | Isobutene
Isobutene | 23 | 1290.53 | Isobutene |  | 0 | Net mol | -91.7949 |  | -31.8952 |  | 1-butene
1-butene | 20 | 1122.2 | 1-butene |  | 0 | [5 empty] | Trans-2-butene
Trans-2-butene | 57 | 3198.27 | Trans-2-butene |  | 0 | [5 empty] | MTBE
MTBE |  | 0 | MTBE | 11.155 | 983.3133 | [5 empty] | Water | 8 | 144.16
Water |  | 0 | Water |  | 0
[6 empty] | 13 |  |  |  |  | 16
18 |  |  | 28 |  |  |  | Molar Flowrate | Mass Flowrate |  |  |  | Molar Flowrate | Mass Flowrate
| Molar Flowrate | Mass Flowrate |  | Molar Flowrate | Mass Flowrate | Methanol | 30.2037 | 967.7265 |  |  | Methanol | 1.1923 | 38.2013
Methanol |  | 0 | Methanol |  | 0 | Isobutene | 0.46 | 25.8106 |  |  | Isobutene
Isobutene |  | 0 | Isobutene |  | 0 | 1-butene | 13.3333 | 748.1315 |  |  | 1-butene
1-butene |  | 0 | 1-butene |  | 0 | Trans-2-butene | 38 | 2132.18 |  |  | Trans-2-butene
Trans-2-butene |  | 0 | Trans-2-butene |  | 0 | MTBE |  |  |  |  | MTBE | 11.155 | 983.3133
MTBE |  | 0 | MTBE |  | 0 | Water |  |  |  |  | Water
Water | 16 | 288.32 | Water | 8 | 144.16